## All
Omron Drive Parameter, Quick Reference
| CD 500 Leeson Motor | CD 500 Baldor Motor | CD 1000 | OHCD Grove 30 FPM | OHCD Grove 40 FPM | OHCD Sumi 30 FPM | OHCD Sumi 40 FPM | MRL Chain Hi-Eff Motor | MRL Chain Std Motor
Parameter | Value | Value | Value | Value | Value | Value | Value | Value | Value | Description | Setting | Notes
P027 | 0.05 | 8.00 | 1.05 | 5.02 | 2.05 | 3.02 | 4.02 | 6.01 | 7.01 | Drive Program Identifier | Elevator . Revision
A001 | 01 | 01 | 01 | 01 | 01 | 01 | 01 | 01 | 01 | Frequency Reference Input | Terminal Block
A002 | 01 | 01 | 01 | 01 | 01 | 01 | 01 | 01 | 01 | Run Command Input | Terminal Block
A003 | 60.0 | 60.0 | 60.0 | 60.0 | 60.0 | 60.0 | 60.0 | 60.0 | 60.0 | Base Frequency | 60 Hertz
A004 | 60.0 | 60.0 | 65.0 | 65.0 | 65.0 | 60.0 | 60.0 | 60.0 | 60.0 | Maximum Frequency | xx.x Hertz | See Note 1
A005 | 02 | 02 | 02 | 02 | 02 | 02 | 02 | 02 | 02 | FV/FI Selection | FV
A012 | 44.0 | 44.0 | 65.0 | 48.8 | 65.0 | 39.0 | 52.0 | 50.0 | 50.0 | FV End Frequency | xx.x Hertz | See Note 1
A041 | 01 | 01 | 01 | 01 | 01 | 01 | 01 | 01 | 01 | Torque Boost | Automatic
A042 | 1.0 | 1.0 | 1.0 | 1.0 | 1.0 | 2.0 | 2.0 | 2.0 | 2.0 | Manual Torque Boost | x.x Percent | See Note 1
A044 | 03 | 03 | 03 | 03 | 03 | 03 | 03 | 03 | 03 | Control Method | Sensorless Vector
A047 | 100 | 100 | 100 | 100 | 100 | 100 | 100 | 100 | 100 | Automatic Torque Boost Slip Compensation | 100 Percent Gain
A082 | 230 | 230 | 230 | 230 | 230 | 230 | 230 | 230 | 230 | Motor Incoming Voltage Selection | 230 VAC
A131 | 2 | 2 | 2 | 2 | 2 | 10 | 10 | 10 | 10 | Acceleration Curve | Units | See Note 1
B001 | 01 | 01 | 01 | 01 | 01 | 01 | 01 | 01 | 01 | Retry Selection | 0 Hertz Restart
B002 | 2.0 | 2.0 | 2.0 | 2.0 | 2.0 | 2.0 | 2.0 | 2.0 | 2.0 | Allowable Momentary Power Interruption | 2.0 Seconds
B003 | 0.3 | 0.3 | 0.3 | 0.3 | 0.3 | 0.3 | 0.3 | 0.3 | 0.3 | Restart Standby Time | 0.3 Seconds
B008 | 01 | 01 | 01 | 01 | 01 | 01 | 01 | 01 | 01 | Overvoltage/Overcurrent Restart Selection | 0 Hertz Restart
B011 | 0.5 | 0.5 | 0.5 | 0.5 | 0.5 | 0.5 | 0.5 | 0.5 | 0.5 | Overvoltage/Overcurrent Restart Standby | 0.5 Seconds
B012 | 10.5 | 11.0 | ='CD1000'!$B24 | 9.03 | 9.03 | 8.04 | 8.04 | 5.89 | 6.37 | Electronic Thermal Level | Motor Nameplate Amps x 1.05 | See Note 2
B013 | 01 | 01 | 01 | 01 | 01 | 01 | 01 | 01 | 01 | Electronic Thermal Characteristics Selection 1 | Constant Torque
B021 | 00 | 00 | 00 | 00 | 00 | 00 | 00 | 00 | 00 | Overload Limit 1 Selection | Disabled
B027 | 00 | 00 | 00 | 00 | 00 | 00 | 00 | 00 | 00 | Overcurrent Suppression Selection | Disabled
B037 | 00 | 00 | 00 | 00 | 00 | 00 | 00 | 00 | 00 | Display Selection | Complete Display
B038 | 001 | 001 | 001 | 001 | 001 | 001 | 001 | 001 | 001 | Initial Screen Selection | D001 to D060
B082 | 1.50 | 1.50 | 1.50 | 1.50 | 1.50 | 1.50 | 1.50 | 1.50 | 1.50 | Starting Frequency | 1.50 Hertz
B083 | 12.0 | 12.0 | 12.0 | 12.0 | 12.0 | 12.0 | 12.0 | 12.0 | 12.0 | Carrier Frequency | 12.0 Kilohertz
B085 | 00 | 00 | 00 | 00 | 00 | 00 | 00 | 00 | 00 | Initialization Data Selection | Use Area "A"
B089 | 02 | 02 | 02 | 02 | 02 | 02 | 02 | 02 | 02 | Automatic Carrier Reduction | Depends on Fin Temperature
B090 | 30.0 | 30.0 | 30.0 | 30.0 | 30.0 | 30.0 | 30.0 | 30.0 | 30.0 | Usage Rate of Regenerative Braking | 30.0 Percent
B092 | 02 | 02 | 02 | 02 | 02 | 02 | 02 | 02 | 02 | Cooling Fan Operation | Depends on Fin Temperature
B095 | 01 | 01 | 01 | 01 | 01 | 01 | 01 | 01 | 01 | Regenerative Braking Selection | Enabled when running
B097 | 70.0 | 70.0 | 70.0 | 70.0 | 70.0 | 70.0 | 70.0 | 70.0 | 70.0 | Braking Resistor Value | 70.0 Ohms
B130 | 01 | 01 | 01 | 01 | 01 | 01 | 01 | 01 | 01 | Decel Overvoltage Suppression Function | Enabled
B131 | 390 | 390 | 390 | 390 | 390 | 390 | 390 | 390 | 390 | Decel Overvoltage Suppression Level | 390 VDC
C004 | 11 | 11 | 11 | 11 | 11 | 11 | 11 | 11 | 11 | S4 Pin Function | Free Run Stop
C026 | 21 | 21 | 21 | 21 | 21 | 21 | 21 | 21 | 21 | Alarm Relay Function | Output MA/MB at 0 Hz
C028 | 00 | 00 | 00 | 00 | 00 | 00 | 00 | 00 | 00 | AM Selection | Output Frequency
C102 | 02 | 02 | 02 | 02 | 02 | 02 | 02 | 02 | 02 | Reset Selection | Enabled only during trip
F001 | 0.00 | 0.00 | 0.00 | 0.00 | 0.00 | 0.00 | 0.00 | 0.00 | 0.00 | Output Frequency Setting | 0.00 Hertz
F002 | 2.00 | 2.00 | 3.00 | 3.00 | 3.00 | 4.00 | 3.00 | 3.00 | 3.00 | Acceleration Time | x.xx Seconds | See Note 1
F003 | 1.50 | 1.50 | 2.00 | 2.00 | 2.00 | 2.50 | 2.00 | 2.00 | 2.00 | Deceleration Time | x.xx Seconds | See Note 1
Motor Auto-Tuning Values
H002 | 02 | 02 | 02 | 02 | 02 | 02 | 02 | 02 | 02 | Motor Parameter selection | Use Auto-Tuning Parameters
H003 | 2.20 | 2.20 | 2.20 | 2.20 | 2.20 | 2.20 | 2.20 | 1.50 | 1.50 | Motor Capacity | x.xx Kilo Watts (kW) | See Note 1
H004 | 6 | 6 | 4 | 4 | 4 | 4 | 4 | 4 | 4 | Motor Poles | Number of poles | See Note 1
H005 | 125 | 100 | 100 | 100 | 100 | 100 | 100 | 100 | 100 | Speed Reponse | xxx Units | See Note 1
H030 | 0.759 | 0.703 | 0.609 | 0.829 | 0.829 | 0.708 | 0.708 | 1.118 | 1.479 | Motor Parameter R1 (Auto Tuning) | x.xxx Ohms | See Notes 1 & 3
H031 | 0.485 | 0.374 | 0.394 | 0.496 | 0.496 | 0.472 | 0.472 | 0.877 | 0.861 | Motor Parameter R2 (Auto Tuning) | x.xxx Ohms | See Notes 1 & 3
H032 | 11.42 | 12.82 | 9.46 | 11.13 | 11.13 | 11.21 | 11.21 | 16.72 | 13.88 | Motor Parameter L (Auto Tuning) | xx.xx Millihenry (mH) | See Notes 1 & 3
H033 | 8.49 | 9.46 | 6.36 | 6.04 | 6.04 | 5.23 | 5.23 | 3.83 | 5.22 | Motor Parameter lo (Auto Tuning) | x.xx Amps | See Notes 1 & 3
H034 | 0.051 | 0.002 | 0.021 | 0.013 | 0.013 | 0.03 | 0.03 | 0.021 | 0.019 | Motor Parameter J (Auto Tuning) | x.xxx kgm^2 | See Notes 1 & 3
Note 1: | This parameter varies with elevator type. Refer to the data in the column that matches your elevator type for the correct value.
Note 2: | This parameter varies with elevator type and motor in use. It must match the rating on the motor nameplate Full Load Amperage times 1.05 (FLA) x 1.05.
The CD500 B (Baldor Motor) is rated at 10.6 amps but, 10.6 * 1.05 = 11.13 which is above the drive maximum of 11.0 amps. For this elevator/motor configuration, set B012 to 11.0 amps
Note 3: | MRL Chain Elevators may be equipped with either a standard (Std) or a high-efficiency (Hi-Eff) motor. To determine your motor type refer to the rating of your motor nameplate Full Load Amperage (FLA), Std motor is 6.07 amps and Hi-Eff motor is 5.61 amps. Once you have your motor type refer to your matching Std or Hi-Eff column above and verify the Motor Auto-Tuning Values are entered in drive parameters H030 thru H034.

## CD500 L
Omron Drive CD500, Grove Gearbox, Leeson Motor, 30 FPM
Parameter | Value | Description | Setting | Rev | Notes
P027 | 0.05 | Drive Program Identifier | Elevator . Revision | 0.05
A001 | 01 | Frequency Reference Input | Terminal Block
A002 | 01 | Run Command Input | Terminal Block
A003 | 60.0 | Base Frequency | 60 Hertz
A004 | 60.0 | Maximum Frequency | 60.0 Hertz
A005 | 02 | FV/FI Selection | FV
A012 | 44.0 | FV End Frequency | 44.0 Hertz
A041 | 01 | Torque Boost | Automatic
A042 | 1.0 | Manual Torque Boost | 1.0 Percent | 0.04
A044 | 03 | Control Method | Sensorless Vector
A047 | 100 | Automatic Torque Boost Slip Compensation | 100 Percent Gain
A082 | 230 | Motor Incoming Voltage Selection | 230 VAC
A131 | 2 | Acceleration Curve | 2 Units | 0.04
B001 | 01 | Retry Selection | 0 Hertz Restart
B002 | 2.0 | Allowable Momentary Power Interruption | 2.0 Seconds
B003 | 0.3 | Restart Standby Time | 0.3 Seconds
B008 | 01 | Overvoltage/Overcurrent Restart Selection | 0 Hertz Restart
B011 | 0.5 | Overvoltage/Overcurrent Restart Standby | 0.5 Seconds
B012 | 10.5 | Electronic Thermal Level | 10.5 Amps | 0.05 | 10.0 Amp Rating
B013 | 01 | Electronic Thermal Characteristics Selection 1 | Constant Torque
B021 | 00 | Overload Limit 1 Selection | Disabled
B027 | 00 | Overcurrent Suppression Selection | Disabled |  | See Note 1
B037 | 00 | Display Selection | Complete Display
B038 | 001 | Initial Screen Selection | D001 to D060
B082 | 1.50 | Starting Frequency | 1.50 Hertz
B083 | 12.0 | Carrier Frequency | 12.0 Kilohertz
B085 | 00 | Initialization Data Selection | Use Area "A" |  | See Note 1
B089 | 02 | Automatic Carrier Reduction | Depends on Fin Temperature
B090 | 30.0 | Usage Rate of Regenerative Braking | 30.0 Percent | 0.04
B092 | 02 | Cooling Fan Operation | Depends on Fin Temperature
B095 | 01 | Regenerative Braking Selection | Enabled when running
B097 | 70.0 | Braking Resistor Value | 70.0 Ohms
B130 | 01 | Decel Overvoltage Suppression Function | Enabled |  | See Note 1
B131 | 390 | Decel Overvoltage Suppression Level | 390 VDC
C004 | 11 | S4 Pin Function | Free Run Stop | 0.05
C026 | 21 | Alarm Relay Function | Output MA/MB at 0 Hz
C028 | 00 | AM Selection | Output Frequency
C102 | 02 | Reset Selection | Enabled only during trip |  | See Note 1
F001 | 0.00 | Output Frequency Setting | 0.00 Hertz | 0.04
F002 | 2.00 | Acceleration Time | 2.00 Seconds
F003 | 1.50 | Deceleration Time | 1.50 Seconds
CD500 Leeson Motor (Auto-Tuning Values)
H002 | 02 | Motor Parameters in Use | Use Auto-Tuning Parameters
H003 | 2.20 | Motor Capacity | 2.20 Kilo Watts (kW)
H004 | 6 | Motor Poles | 6 Poles | 0.04 | 2=6 Poles in App
H005 | 125 | Speed Reponse | 125 Units
H030 | 0.759 | Motor Parameter R1 (Auto Tuning) | 0.759 Ohms
H031 | 0.485 | Motor Parameter R2 (Auto Tuning) | 0.485 Ohms
H032 | 11.42 | Motor Parameter L (Auto Tuning) | 11.42 Millihenry (mH)
H033 | 8.49 | Motor Parameter lo (Auto Tuning) | 8.49 Amps
H034 | 0.051 | Motor Parameter J (Auto Tuning) | 0.051 kgm^2
Note 1: | The are 2 different version of drives in use, an E and a V version. The E and V are included in the part number, near the end. The only difference between the 2 versions are some parameters have different default values. This is one of the parameters that has a different default value.

## CD500 B
VERIFY/CHANGE THE BELOW HIGHLIGHTED OMRON PARAMETERS FOR THIS BALDOR MOTOR
Omron Drive CD500, Grove Gearbox, Baldor Motor, 30 FPM
Parameter | Value | Description | Setting | Rev | Notes
P027 | 8.00 | Drive Program Identifier | Elevator . Revision
A001 | 01 | Frequency Reference Input | Terminal Block
A002 | 01 | Run Command Input | Terminal Block
A003 | 60.0 | Base Frequency | 60 Hertz
A004 | 60.0 | Maximum Frequency | 60.0 Hertz
A005 | 02 | FV/FI Selection | FV
A012 | 44.0 | FV End Frequency | 44.0 Hertz
A041 | 01 | Torque Boost | Automatic
A042 | 1.0 | Manual Torque Boost | 1.0 Percent
A044 | 03 | Control Method | Sensorless Vector
A047 | 100 | Automatic Torque Boost Slip Compensation | 100 Percent Gain
A082 | 230 | Motor Incoming Voltage Selection | 230 VAC
A131 | 2 | Acceleration Curve | 2 Units
B001 | 01 | Retry Selection | 0 Hertz Restart
B002 | 2.0 | Allowable Momentary Power Interruption | 2.0 Seconds
B003 | 0.3 | Restart Standby Time | 0.3 Seconds
B008 | 01 | Overvoltage/Overcurrent Restart Selection | 0 Hertz Restart
B011 | 0.5 | Overvoltage/Overcurrent Restart Standby | 0.5 Seconds
B012 | 11.0 | Electronic Thermal Level | 11.0 Amps |  | 10.6 Amp Rating
B013 | 01 | Electronic Thermal Characteristics Selection 1 | Constant Torque
B021 | 00 | Overload Limit 1 Selection | Disabled
B027 | 00 | Overcurrent Suppression Selection | Disabled |  | See Note 1
B037 | 00 | Display Selection | Complete Display
B038 | 001 | Initial Screen Selection | D001 to D060
B082 | 1.50 | Starting Frequency | 1.50 Hertz
B083 | 12.0 | Carrier Frequency | 12.0 Kilohertz
B085 | 00 | Initialization Data Selection | Use Area "A" |  | See Note 1
B089 | 02 | Automatic Carrier Reduction | Depends on Fin Temperature
B090 | 30.0 | Usage Rate of Regenerative Braking | 30.0 Percent
B092 | 02 | Cooling Fan Operation | Depends on Fin Temperature
B095 | 01 | Regenerative Braking Selection | Enabled when running
B097 | 70.0 | Braking Resistor Value | 70.0 Ohms
B130 | 01 | Decel Overvoltage Suppression Function | Enabled |  | See Note 1
B131 | 390 | Decel Overvoltage Suppression Level | 390 VDC
C004 | 11 | S4 Pin Function | Free Run Stop
C026 | 21 | Alarm Relay Function | Output MA/MB at 0 Hz
C028 | 00 | AM Selection | Output Frequency
C102 | 02 | Reset Selection | Enabled only during trip |  | See Note 1
F001 | 0.00 | Output Frequency Setting | 0.00 Hertz
F002 | 2.00 | Acceleration Time | 2.00 Seconds
F003 | 1.50 | Deceleration Time | 1.50 Seconds
CD500 Leeson Motor (Auto-Tuning Values)
H002 | 02 | Motor Parameters in Use | Use Auto-Tuning Parameters
H003 | 2.20 | Motor Capacity | 2.20 Kilo Watts (kW)
H004 | 6 | Motor Poles | 6 Poles |  | 2=6 Poles in App
H005 | 100 | Speed Reponse | 100 Units
H030 | 0.703 | Motor Parameter R1 (Auto Tuning) | 0.703 Ohms
H031 | 0.374 | Motor Parameter R2 (Auto Tuning) | 0.485 Ohms
H032 | 12.82 | Motor Parameter L (Auto Tuning) | 12.82 Millihenry (mH)
H033 | 9.46 | Motor Parameter lo (Auto Tuning) | 9.46 Amps
H034 | 0.002 | Motor Parameter J (Auto Tuning) | 0.002 kgm^2
Note 1: | The are 2 different version of drives in use, an E and a V version. The E and V are included in the part number, near the end. The only difference between the 2 versions are some parameters have different default values. This is one of the parameters that has a different default value.

## CD1000
Omron Drive CD1000, Grove Gearbox, 40 FPM |  |  | Notes | Rev
Parameter | Value | Description | Setting | Rev | Notes
P027 | 1.05 | Drive Program Identifier | Elevator . Revision | 1.05
A001 | 01 | Frequency Reference Input | Terminal Block
A002 | 01 | Run Command Input | Terminal Block
A003 | 60.0 | Base Frequency | 60 Hertz
A004 | 65.0 | Maximum Frequency | 65.0 Hertz
A005 | 02 | FV/FI Selection | FV
A012 | 65.0 | FV End Frequency | 65.0 Hertz
A041 | 01 | Torque Boost | Automatic
A042 | 1.0 | Manual Torque Boost | 1.0 Percent | 1.04
A044 | 03 | Control Method | Sensorless Vector
A047 | 100 | Automatic Torque Boost Slip Compensation | 100 Percent Gain
A082 | 230 | Motor Incoming Voltage Selection | 230 VAC
A131 | 2 | Acceleration Curve | 2 Units | 1.04
B001 | 01 | Retry Selection | 0 Hertz Restart
B002 | 2.0 | Allowable Momentary Power Interruption | 2.0 Seconds
B003 | 0.3 | Restart Standby Time | 0.3 Seconds
B008 | 01 | Overvoltage/Overcurrent Restart Selection | 0 Hertz Restart
B011 | 0.5 | Overvoltage/Overcurrent Restart Standby | 0.5 Seconds
B012 | 8.91 | Electronic Thermal Level | 8.91 Amps | 1.05 | 8.49 Amp Rating
B013 | 01 | Electronic Thermal Characteristics Selection 1 | Constant Torque
B021 | 00 | Overload Limit 1 Selection | Disabled
B027 | 00 | Overcurrent Suppression Selection | Disabled |  | See Note 1
B037 | 00 | Display Selection | Complete Display
B038 | 001 | Initial Screen Selection | D001 to D060
B082 | 1.50 | Starting Frequency | 1.50 Hertz
B083 | 12.0 | Carrier Frequency | 12.0 Kilohertz
B085 | 00 | Initialization Data Selection | Use Area "A" |  | See Note 1
B089 | 02 | Automatic Carrier Reduction | Depends on Fin Temperature
B090 | 30.0 | Usage Rate of Regenerative Braking | 30.0 Percent | 1.04
B092 | 02 | Cooling Fan Operation | Depends on Fin Temperature
B095 | 01 | Regenerative Braking Selection | Enabled when running
B097 | 70.0 | Braking Resistor Value | 70.0 Ohms
B130 | 01 | Decel Overvoltage Suppression Function | Enabled |  | See Note 1
B131 | 390 | Decel Overvoltage Suppression Level | 390 VDC
C004 | 11 | S4 Pin Function | Free Run Stop | 1.05
C026 | 21 | Alarm Relay Function | Output MA/MB at 0 Hz
C028 | 00 | AM Selection | Output Frequency
C102 | 02 | Reset Selection | Enabled only during trip |  | See Note 1
F001 | 0.00 | Output Frequency Setting | 0.00 Hertz | 1.04
F002 | 3.00 | Acceleration Time | 3.00 Seconds
F003 | 2.00 | Deceleration Time | 2.00 Seconds
CD1000 Teco Motor (Auto-Tuning Values)
H002 | 02 | Motor Parameters in Use | Use Auto-Tuning Parameters
H003 | 2.20 | Motor Capacity | 2.20 Kilo Watts (kW)
H004 | 4 | Motor Poles | 4 Poles | 1.04 | 1=4 Poles in App
H005 | 100 | Speed Reponse | 100 Units
H030 | 0.609 | Motor Parameter R1 (Auto Tuning) | 0.609 Ohms
H031 | 0.394 | Motor Parameter R2 (Auto Tuning) | 0.394 Ohms
H032 | 9.46 | Motor Parameter L (Auto Tuning) | 9.46 Millihenry (mH)
H033 | 6.36 | Motor Parameter lo (Auto Tuning) | 6.36 Amps
H034 | 0.021 | Motor Parameter J (Auto Tuning) | 0.021 kgm^2
Note 1: | The are 2 different version of drives in use, an E and a V version. The E and V are included in the part number, near the end. The only difference between the 2 versions are some parameters have different default values. This is one of the parameters that has a different default value.

## OHCD Grove 30
Omron Drive OHCD1000, Grove, 30FPM |  |  | Notes | Rev
Parameter | Value | Description | Setting | Rev | Notes
P027 | 5.02 | Drive Program Identifier | Elevator . Revision | 5.02
A001 | 01 | Frequency Reference Input | Terminal Block
A002 | 01 | Run Command Input | Terminal Block
A003 | 60.0 | Base Frequency | 60 Hertz
A004 | 65.0 | Maximum Frequency | 65.0 Hertz
A005 | 02 | FV/FI Selection | FV
A012 | 48.8 | FV End Frequency | 48.8 Hertz | 5.00
A041 | 01 | Torque Boost | Automatic
A042 | 1.0 | Manual Torque Boost | 1.0 Percent | 5.01
A044 | 03 | Control Method | Sensorless Vector
A047 | 100 | Automatic Torque Boost Slip Compensation | 100 Percent Gain
A082 | 230 | Motor Incoming Voltage Selection | 230 VAC
A131 | 2 | Acceleration Curve | 2 Units | 5.01
B001 | 01 | Retry Selection | 0 Hertz Restart
B002 | 2.0 | Allowable Momentary Power Interruption | 2.0 Seconds
B003 | 0.3 | Restart Standby Time | 0.3 Seconds
B008 | 01 | Overvoltage/Overcurrent Restart Selection | 0 Hertz Restart
B011 | 0.5 | Overvoltage/Overcurrent Restart Standby | 0.5 Seconds
B012 | 9.03 | Electronic Thermal Level | 9.03 Amps | 5.02 | 8.60 Amp Rating
B013 | 01 | Electronic Thermal Characteristics Selection 1 | Constant Torque
B021 | 00 | Overload Limit 1 Selection | Disabled
B027 | 00 | Overcurrent Suppression Selection | Disabled |  | See Note 1
B037 | 00 | Display Selection | Complete Display
B038 | 001 | Initial Screen Selection | D001 to D060
B082 | 1.50 | Starting Frequency | 1.50 Hertz
B083 | 12.0 | Carrier Frequency | 12.0 Kilohertz
B085 | 00 | Initialization Data Selection | Use Area "A" |  | See Note 1
B089 | 02 | Automatic Carrier Reduction | Depends on Fin Temperature
B090 | 30.0 | Usage Rate of Regenerative Braking | 30.0 Percent | 5.01
B092 | 02 | Cooling Fan Operation | Depends on Fin Temperature
B095 | 01 | Regenerative Braking Selection | Enabled when running
B097 | 70.0 | Braking Resistor Value | 70.0 Ohms
B130 | 01 | Decel Overvoltage Suppression Function | Enabled |  | See Note 1
B131 | 390 | Decel Overvoltage Suppression Level | 390 VDC
C004 | 11 | S4 Pin Function | Free Run Stop | 5.02
C026 | 21 | Alarm Relay Function | Output MA/MB at 0 Hz
C028 | 00 | AM Selection | Output Frequency
C102 | 02 | Reset Selection | Enabled only during trip |  | See Note 1
F001 | 0.00 | Output Frequency Setting | 0.00 Hertz | 5.01
F002 | 3.00 | Acceleration Time | 3.00 Seconds
F003 | 2.00 | Deceleration Time | 2.00 Seconds
OHCD1000 Leeson Motor (Auto-Tuning Values)
H002 | 02 | Motor Parameter | Use Auto-Tuning Parameters
H003 | 2.20 | Motor Capacity | 2.20 Kilo Watts (kW)
H004 | 4 | Motor Poles | 4 Poles | 5.01 | 1=4 Poles in App
H005 | 100 | Speed Reponse | 100 Units
H030 | 0.829 | Motor Parameter R1 (Auto Tuning) | 0.829 Ohms
H031 | 0.496 | Motor Parameter R2 (Auto Tuning) | 0.496 Ohms
H032 | 11.13 | Motor Parameter L (Auto Tuning) | 11.13 Millihenry (mH)
H033 | 6.04 | Motor Parameter lo (Auto Tuning) | 6.04 Amps
H034 | 0.013 | Motor Parameter J (Auto Tuning) | 0.013 kgm^2
Note 1: | The are 2 different version of drives in use, an E and a V version. The E and V are included in the part number, near the end. The only difference between the 2 versions are some parameters have different default values. This is one of the parameters that has a different default value.

## OHCD Grove 40
Omron Drive OHCD1000, Grove, 40FPM |  |  | Notes | Rev
Parameter | Value | Description | Setting | Rev | Notes
P027 | 2.05 | Drive Program Identifier | Elevator . Revision | 2.05
A001 | 01 | Frequency Reference Input | Terminal Block
A002 | 01 | Run Command Input | Terminal Block
A003 | 60.0 | Base Frequency | 60 Hertz
A004 | 65.0 | Maximum Frequency | 65.0 Hertz
A005 | 02 | FV/FI Selection | FV
A012 | 65.0 | FV End Frequency | 65.0 Hertz | 2.03
A041 | 01 | Torque Boost | Automatic
A042 | 1.0 | Manual Torque Boost | 1.0 Percent | 2.04
A044 | 03 | Control Method | Sensorless Vector
A047 | 100 | Automatic Torque Boost Slip Compensation | 100 Percent Gain
A082 | 230 | Motor Incoming Voltage Selection | 230 VAC
A131 | 2 | Acceleration Curve | 2 Units | 2.04
B001 | 01 | Retry Selection | 0 Hertz Restart
B002 | 2.0 | Allowable Momentary Power Interruption | 2.0 Seconds
B003 | 0.3 | Restart Standby Time | 0.3 Seconds
B008 | 01 | Overvoltage/Overcurrent Restart Selection | 0 Hertz Restart
B011 | 0.5 | Overvoltage/Overcurrent Restart Standby | 0.5 Seconds
B012 | 9.03 | Electronic Thermal Level | 9.03 Amps | 2.05 | 8.60 Amp Rating
B013 | 01 | Electronic Thermal Characteristics Selection 1 | Constant Torque
B021 | 00 | Overload Limit 1 Selection | Disabled
B027 | 00 | Overcurrent Suppression Selection | Disabled |  | See Note 1
B037 | 00 | Display Selection | Complete Display
B038 | 001 | Initial Screen Selection | D001 to D060
B082 | 1.50 | Starting Frequency | 1.50 Hertz
B083 | 12.0 | Carrier Frequency | 12.0 Kilohertz
B085 | 00 | Initialization Data Selection | Use Area "A" |  | See Note 1
B089 | 02 | Automatic Carrier Reduction | Depends on Fin Temperature
B090 | 30.0 | Usage Rate of Regenerative Braking | 30.0 Percent | 2.04
B092 | 02 | Cooling Fan Operation | Depends on Fin Temperature
B095 | 01 | Regenerative Braking Selection | Enabled when running
B097 | 70.0 | Braking Resistor Value | 70.0 Ohms
B130 | 01 | Decel Overvoltage Suppression Function | Enabled |  | See Note 1
B131 | 390 | Decel Overvoltage Suppression Level | 390 VDC
C004 | 11 | S4 Pin Function | Free Run Stop | 2.05
C026 | 21 | Alarm Relay Function | Output MA/MB at 0 Hz
C028 | 00 | AM Selection | Output Frequency
C102 | 02 | Reset Selection | Enabled only during trip |  | See Note 1
F001 | 0.00 | Output Frequency Setting | 0.00 Hertz | 2.04
F002 | 3.00 | Acceleration Time | 3.00 Seconds
F003 | 2.00 | Deceleration Time | 2.00 Seconds
OHCD1000 Leeson Motor (Auto-Tuning Values)
H002 | 02 | Motor Parameter | Use Auto-Tuning Parameters
H003 | 2.20 | Motor Capacity | 2.209 Kilo Watts (kW)
H004 | 4 | Motor Poles | 4 Poles | 2.04 | 1=4 Poles in App
H005 | 100 | Speed Reponse | 100 Units
H030 | 0.829 | Motor Parameter R1 (Auto Tuning) | 0.829 Ohms
H031 | 0.496 | Motor Parameter R2 (Auto Tuning) | 0.496 Ohms
H032 | 11.13 | Motor Parameter L (Auto Tuning) | 11.13 Millihenry (mH)
H033 | 6.04 | Motor Parameter lo (Auto Tuning) | 6.04 Amps
H034 | 0.013 | Motor Parameter J (Auto Tuning) | 0.013 kgm^2
Note 1: | The are 2 different version of drives in use, an E and a V version. The E and V are included in the part number, near the end. The only difference between the 2 versions are some parameters have different default values. This is one of the parameters that has a different default value.

## OHCD Sumi 30
Omron Drive OHCD1000, Sumitomo, 30FPM |  |  | Notes | Rev
Parameter | Value | Description | Setting | Rev | Notes
P027 | 3.02 | Drive Program Identifier | Elevator . Revision | 3.02
A001 | 01 | Frequency Reference Input | Terminal Block
A002 | 01 | Run Command Input | Terminal Block
A003 | 60.0 | Base Frequency | 60 Hertz
A004 | 60.0 | Maximum Frequency | 60.0 Hertz
A005 | 02 | FV/FI Selection | FV
A012 | 39.0 | FV End Frequency | 39.0 Hertz
A041 | 01 | Torque Boost | Automatic
A042 | 2.0 | Manual Torque Boost | 2.0 Percent
A044 | 03 | Control Method | Sensorless Vector
A047 | 100 | Automatic Torque Boost Slip Compensation | 100 Percent Gain
A082 | 230 | Motor Incoming Voltage Selection | 230 VAC
A131 | 10 | Acceleration Curve | 10 Units
B001 | 01 | Retry Selection | 0 Hertz Restart
B002 | 2.0 | Allowable Momentary Power Interruption | 2.0 Seconds
B003 | 0.3 | Restart Standby Time | 0.3 Seconds
B008 | 01 | Overvoltage/Overcurrent Restart Selection | 0 Hertz Restart
B011 | 0.5 | Overvoltage/Overcurrent Restart Standby | 0.5 Seconds
B012 | 8.04 | Electronic Thermal Level | 8.04 Amps | 3.02 | 7.66 Amp Rating
B013 | 01 | Electronic Thermal Characteristics Selection 1 | Constant Torque
B021 | 00 | Overload Limit 1 Selection | Disabled
B027 | 00 | Overcurrent Suppression Selection | Disabled |  | See Note 1
B037 | 00 | Display Selection | Complete Display
B038 | 001 | Initial Screen Selection | D001 to D060
B082 | 1.50 | Starting Frequency | 1.50 Hertz | 3.02
B083 | 12.0 | Carrier Frequency | 12.0 Kilohertz
B085 | 00 | Initialization Data Selection | Use Area "A" |  | See Note 1
B089 | 02 | Automatic Carrier Reduction | Depends on Fin Temperature
B090 | 30.0 | Usage Rate of Regenerative Braking | 30.0 Percent
B092 | 02 | Cooling Fan Operation | Depends on Fin Temperature
B095 | 01 | Regenerative Braking Selection | Enabled when running
B097 | 70.0 | Braking Resistor Value | 70.0 Ohms
B130 | 01 | Decel Overvoltage Suppression Function | Enabled |  | See Note 1
B131 | 390 | Decel Overvoltage Suppression Level | 390 VDC
C004 | 11 | S4 Pin Function | Free Run Stop | 3.02
C026 | 21 | Alarm Relay Function | Output MA/MB at 0 Hz
C028 | 00 | AM Selection | Output Frequency
C102 | 02 | Reset Selection | Enabled only during trip |  | See Note 1
F001 | 0.00 | Output Frequency Setting | 0.00 Hertz
F002 | 4.00 | Acceleration Time | 4.00 Seconds
F003 | 2.50 | Deceleration Time | 2.50 Seconds
OHCD1000 Leeson Motor (Auto-Tuning Values)
H002 | 02 | Motor Parameter | Use Auto-Tuning Parameters
H003 | 2.20 | Motor Capacity | 2.20 Kilo Watts (kW)
H004 | 4 | Motor Poles | 4 Poles | 3.01 | 1=4 Poles in App
H005 | 100 | Speed Reponse | 100 Units
H030 | 0.708 | Motor Parameter R1 (Auto Tuning) | 0.708 Ohms
H031 | 0.472 | Motor Parameter R2 (Auto Tuning) | 0.472 Ohms
H032 | 11.21 | Motor Parameter L (Auto Tuning) | 11.21 Millihenry (mH)
H033 | 5.23 | Motor Parameter lo (Auto Tuning) | 5.23 Amps
H034 | 0.03 | Motor Parameter J (Auto Tuning) | 0.030 kgm^2
Note 1: | The are 2 different version of drives in use, an E and a V version. The E and V are included in the part number, near the end. The only difference between the 2 versions are some parameters have different default values. This is one of the parameters that has a different default value.

## OHCD Sumi 40
Omron Drive OHCD1000, Sumitomo, 40FPM |  |  | Notes | Rev
Parameter | Value | Description | Setting | Rev | Notes
P027 | 4.02 | Drive Program Identifier | Elevator . Revision | 4.02
A001 | 01 | Frequency Reference Input | Terminal Block
A002 | 01 | Run Command Input | Terminal Block
A003 | 60.0 | Base Frequency | 60 Hertz
A004 | 60.0 | Maximum Frequency | 60.0 Hertz
A005 | 02 | FV/FI Selection | FV
A012 | 52.0 | FV End Frequency | 52.0 Hertz
A041 | 01 | Torque Boost | Automatic
A042 | 2.0 | Manual Torque Boost | 2.0 Percent
A044 | 03 | Control Method | Sensorless Vector
A047 | 100 | Automatic Torque Boost Slip Compensation | 100 Percent Gain
A082 | 230 | Motor Incoming Voltage Selection | 230 VAC
A131 | 10 | Acceleration Curve | 10 Units
B001 | 01 | Retry Selection | 0 Hertz Restart
B002 | 2.0 | Allowable Momentary Power Interruption | 2.0 Seconds
B003 | 0.3 | Restart Standby Time | 0.3 Seconds
B008 | 01 | Overvoltage/Overcurrent Restart Selection | 0 Hertz Restart
B011 | 0.5 | Overvoltage/Overcurrent Restart Standby | 0.5 Seconds
B012 | 8.04 | Electronic Thermal Level | 8.04 Amps | 4.02 | 7.66 Amp Rating
B013 | 01 | Electronic Thermal Characteristics Selection 1 | Constant Torque
B021 | 00 | Overload Limit 1 Selection | Disabled
B027 | 00 | Overcurrent Suppression Selection | Disabled |  | See Note 1
B037 | 00 | Display Selection | Complete Display
B038 | 001 | Initial Screen Selection | D001 to D060
B082 | 1.50 | Starting Frequency | 1.50 Hertz | 4.02
B083 | 12.0 | Carrier Frequency | 12.0 Kilohertz
B085 | 00 | Initialization Data Selection | Use Area "A" |  | See Note 1
B089 | 02 | Automatic Carrier Reduction | Depends on Fin Temperature
B090 | 30.0 | Usage Rate of Regenerative Braking | 30.0 Percent | 4.01
B092 | 02 | Cooling Fan Operation | Depends on Fin Temperature
B095 | 01 | Regenerative Braking Selection | Enabled when running
B097 | 70.0 | Braking Resistor Value | 70.0 Ohms
B130 | 01 | Decel Overvoltage Suppression Function | Enabled |  | See Note 1
B131 | 390 | Decel Overvoltage Suppression Level | 390 VDC
C004 | 11 | S4 Pin Function | Free Run Stop | 4.02
C026 | 21 | Alarm Relay Function | Output MA/MB at 0 Hz
C028 | 00 | AM Selection | Output Frequency
C102 | 02 | Reset Selection | Enabled only during trip |  | See Note 1
F001 | 0.00 | Output Frequency Setting | 0.00 Hertz
F002 | 3.00 | Acceleration Time | 3.00 Seconds
F003 | 2.00 | Deceleration Time | 2.00 Seconds
OHCD1000 Leeson Motor (Auto-Tuning Values)
H002 | 02 | Motor Parameter | Use Auto-Tuning Parameters
H003 | 2.20 | Motor Capacity | 2.20 Kilo Watts (kW)
H004 | 4 | Motor Poles | 4 Poles | 4.01 | 1=4 Poles in App
H005 | 100 | Speed Reponse | 100 Units
H030 | 0.708 | Motor Parameter R1 (Auto Tuning) | 0.708 Ohms
H031 | 0.472 | Motor Parameter R2 (Auto Tuning) | 0.472 Ohms
H032 | 11.21 | Motor Parameter L (Auto Tuning) | 11.21 Millihenry (mH)
H033 | 5.23 | Motor Parameter lo (Auto Tuning) | 5.23 Amps
H034 | 0.03 | Motor Parameter J (Auto Tuning) | 0.030 kgm^2
Note 1: | The are 2 different version of drives in use, an E and a V version. The E and V are included in the part number, near the end. The only difference between the 2 versions are some parameters have different default values. This is one of the parameters that has a different default value.

## MRL-Chain Hi-Eff. Motor
Omron Drive MRL-C, Hi-Efficiency Motor, 40FPM |  |  | Notes | Rev
Parameter | Value | Description | Setting | Rev | Notes
P027 | 6.01 | Drive Program Identifier | Elevator . Revision | 6.01
A001 | 01 | Frequency Reference Input | Terminal Block
A002 | 01 | Run Command Input | Terminal Block
A003 | 60.0 | Base Frequency | 60 Hertz
A004 | 60.0 | Maximum Frequency | 60.0 Hertz
A005 | 02 | FV/FI Selection | FV
A012 | 50.0 | FV End Frequency | 50.0 Hertz
A041 | 01 | Torque Boost | Automatic
A042 | 2.0 | Manual Torque Boost | 2.0 Percent
A044 | 03 | Control Method | Sensorless Vector
A047 | 100 | Automatic Torque Boost Slip Compensation | 100 Percent Gain
A082 | 230 | Motor Incoming Voltage Selection | 230 VAC
A131 | 10 | Acceleration Curve | 10 Units
B001 | 01 | Retry Selection | 0 Hertz Restart
B002 | 2.0 | Allowable Momentary Power Interruption | 2.0 Seconds
B003 | 0.3 | Restart Standby Time | 0.3 Seconds
B008 | 01 | Overvoltage/Overcurrent Restart Selection | 0 Hertz Restart
B011 | 0.5 | Overvoltage/Overcurrent Restart Standby | 0.5 Seconds
B012 | 5.89 | Electronic Thermal Level | 5.89 Amps | 6.01 | 5.61 Amp Rating
B013 | 01 | Electronic Thermal Characteristics Selection 1 | Constant Torque
B021 | 00 | Overload Limit 1 Selection | Disabled
B027 | 00 | Overcurrent Suppression Selection | Disabled |  | See Note 1
B037 | 00 | Display Selection | Complete Display
B038 | 001 | Initial Screen Selection | D001 to D060
B082 | 1.50 | Starting Frequency | 1.50 Hertz | 6.01
B083 | 12.0 | Carrier Frequency | 12.0 Kilohertz
B085 | 00 | Initialization Data Selection | Use Area "A" |  | See Note 1
B089 | 02 | Automatic Carrier Reduction | Depends on Fin Temperature
B090 | 30.0 | Usage Rate of Regenerative Braking | 30.0 Percent
B092 | 02 | Cooling Fan Operation | Depends on Fin Temperature
B095 | 01 | Regenerative Braking Selection | Enabled when running
B097 | 70.0 | Braking Resistor Value | 70.0 Ohms
B130 | 01 | Decel Overvoltage Suppression Function | Enabled |  | See Note 1
B131 | 390 | Decel Overvoltage Suppression Level | 390 VDC
C004 | 11 | S4 Pin Function | Free Run Stop | 6.01
C026 | 21 | Alarm Relay Function | Output MA/MB at 0 Hz
C028 | 00 | AM Selection | Output Frequency
C102 | 02 | Reset Selection | Enabled only during trip |  | See Note 1
F001 | 0.00 | Output Frequency Setting | 0.00 Hertz
F002 | 3.00 | Acceleration Time | 3.00 Seconds
F003 | 2.00 | Deceleration Time | 2.00 Seconds
MRL-C Sumitomo Gearbox/Motor (Auto-Tuning Values)
H002 | 02 | Motor Parameter | Use Auto-Tuning Parameters
H003 | 1.50 | Motor Capacity | 1.50 Kilo Watts (kW)
H004 | 4 | Motor Poles | 4 Poles |  | 1=4 Poles in App
H005 | 100 | Speed Reponse | 100 Units
H030 | 1.118 | Motor Parameter R1 (Auto Tuning) | 1.118 Ohms (Hi-Eff Motor)
H031 | 0.877 | Motor Parameter R2 (Auto Tuning) | 0.877 Ohms (Hi-Eff Motor)
H032 | 16.72 | Motor Parameter L (Auto Tuning) | 16.72 mH (Hi-Eff Motor)
H033 | 3.83 | Motor Parameter lo (Auto Tuning) | 3.83 Amps (Hi-Eff Motor)
H034 | 0.021 | Motor Parameter J (Auto Tuning) | 0.021 kgm^2 (Hi-Eff Motor)
Note 1: | The are 2 different version of drives in use, an E and a V version. The E and V are included in the part number, near the end. The only difference between the 2 versions are some parameters have different default values. This is one of the parameters that has a different default value.

## MRL-Chain Std. Motor
Omron Drive MRL-C, Standard Motor 40FPM |  |  | Notes | Rev
Parameter | Value | Description | Setting | Rev | Notes
P027 | 7.01 | Drive Program Identifier | Elevator . Revision | 7.01
A001 | 01 | Frequency Reference Input | Terminal Block
A002 | 01 | Run Command Input | Terminal Block
A003 | 60.0 | Base Frequency | 60 Hertz
A004 | 60.0 | Maximum Frequency | 60.0 Hertz
A005 | 02 | FV/FI Selection | FV
A012 | 50.0 | FV End Frequency | 50.0 Hertz
A041 | 01 | Torque Boost | Automatic
A042 | 2.0 | Manual Torque Boost | 2.0 Percent
A044 | 03 | Control Method | Sensorless Vector
A047 | 100 | Automatic Torque Boost Slip Compensation | 100 Percent Gain
A082 | 230 | Motor Incoming Voltage Selection | 230 VAC
A131 | 10 | Acceleration Curve | 10 Units
B001 | 01 | Retry Selection | 0 Hertz Restart
B002 | 2.0 | Allowable Momentary Power Interruption | 2.0 Seconds
B003 | 0.3 | Restart Standby Time | 0.3 Seconds
B008 | 01 | Overvoltage/Overcurrent Restart Selection | 0 Hertz Restart
B011 | 0.5 | Overvoltage/Overcurrent Restart Standby | 0.5 Seconds
B012 | 6.37 | Electronic Thermal Level | 6.37 Amps | 7.01 | 6.07 Amp Rating
B013 | 01 | Electronic Thermal Characteristics Selection 1 | Constant Torque
B021 | 00 | Overload Limit 1 Selection | Disabled
B027 | 00 | Overcurrent Suppression Selection | Disabled |  | See Note 1
B037 | 00 | Display Selection | Complete Display
B038 | 001 | Initial Screen Selection | D001 to D060
B082 | 1.50 | Starting Frequency | 1.50 Hertz | 7.01
B083 | 12.0 | Carrier Frequency | 12.0 Kilohertz
B085 | 00 | Initialization Data Selection | Use Area "A" |  | See Note 1
B089 | 02 | Automatic Carrier Reduction | Depends on Fin Temperature
B090 | 30.0 | Usage Rate of Regenerative Braking | 30.0 Percent
B092 | 02 | Cooling Fan Operation | Depends on Fin Temperature
B095 | 01 | Regenerative Braking Selection | Enabled when running
B097 | 70.0 | Braking Resistor Value | 70.0 Ohms
B130 | 01 | Decel Overvoltage Suppression Function | Enabled |  | See Note 1
B131 | 390 | Decel Overvoltage Suppression Level | 390 VDC
C004 | 11 | S4 Pin Function | Free Run Stop | 7.01
C026 | 21 | Alarm Relay Function | Output MA/MB at 0 Hz
C028 | 00 | AM Selection | Output Frequency
C102 | 02 | Reset Selection | Enabled only during trip |  | See Note 1
F001 | 0.00 | Output Frequency Setting | 0.00 Hertz
F002 | 3.00 | Acceleration Time | 3.00 Seconds
F003 | 2.00 | Deceleration Time | 2.00 Seconds
MRL-C Sumitomo Gearbox/Motor (Auto-Tuning Values)
H002 | 02 | Motor Parameter | Use Auto-Tuning Parameters
H003 | 1.50 | Motor Capacity | 1.50 Kilo Watts (kW)
H004 | 4 | Motor Poles | 4 Poles |  | 1=4 Poles in App
H005 | 100 | Speed Reponse | 100 Units
H030 | 1.479 | Motor Parameter R1 (Auto Tuning) | 1.479 Ohms (Std Motor)
H031 | 0.861 | Motor Parameter R2 (Auto Tuning) | 0.861 Ohms (Std Motor)
H032 | 13.88 | Motor Parameter L (Auto Tuning) | 13.88 mH (Std Motor)
H033 | 5.22 | Motor Parameter lo (Auto Tuning) | 5.22 Amps (Std Motor)
H034 | 0.019 | Motor Parameter J (Auto Tuning) | 0.019 kgm^2 (Std Motor)
Note 1: | The are 2 different version of drives in use, an E and a V version. The E and V are included in the part number, near the end. The only difference between the 2 versions are some parameters have different default values. This is one of the parameters that has a different default value.